## Sheet1
Vin | 32
Vout | 12
Duty cycle | 0.375
Ton | 3.75e-07 | Should not be less than 150ns |  |  |  | Calculated 375ns
Td mosf | 2.3e-08 |  |  |  |  | 67 ns for Vishay SQ3419AEEV |  |  | 29-6
Td mosf + IC | 7.3e-08 | off-on delay in mosfet +50ns
Load maxcurrent | 3
Ripple current | 1 | [7 empty] | Sink current | Offset voltage | -0.009 | 0 | 0.009
Icl (min) | 3.5 | Max current + half ripple | [6 empty] | Min | 3.2e-05 | 5.3 | 4.4 | 3.5
Rsense | 0.01 | [7 empty] | Nominal | 4e-05 | 6.4 | 5.5 | 4.6
Rsense Volt | 0.035 | [7 empty] | Max | 4.8e-05 | 7.5 | 6.6 | 5.7
Max tripping voltage | 0.044 | + 9 mV max comp offset
Current at max trip voltage | 4.4
Radj | 1375 | Worst case scenario Radj using lowest sink current 32uA
Next avail res | 1820
I cl max | 9.636
I cl min | 4.924
Freq | 1000000
Ton | 3.75e-07 | Should not be less than 150ns
Vin Ripple | 4
Cin | 2.8125e-07
Cin Commercial | 1e-06 | 1uF | A higher value cap allowes for smaller Vin Ripple
Vf diode | 0.45 |  | 0.43 @25C |  | STPS5L60 | 5.4 x 3.625 mm |  | Max power 144W
D1 power | 1.0358 | Must stand max Vin
Cvcc | 1uF | 0.47uF ceremic low ESR recommended
Rt | 63.3112 |  | Calc value= 63k2 Ohms |  |  | Rt value in kOmhs
Comercial RT | 63.4 | E48 | Value in Kohms
Resulting Fsw | 983039.4683 |  | 0.983 Mhz
|  | +Delay | [5 empty] | SW of 1 Mhz just achieved at Vin=32V
Ton(min) @Vin max=42V | 2.8223e-07 | 3.0523e-07 | 299 ns higher than 150ns recommended |  |  |  | Freq | 1228584.7296
Ton(max) @Vin min=20V | 5.5899e-07 | 5.8199e-07 | 575 ns |  |  |  | Freq | 644338.8715
Inductor value choosed so continous mode is obtained
Min Load current | 0.7
Max ripple current | 1.4 | 2 times min curr. |  | min current with neg half ripple current = 0 Amps
L1 | 6.0478e-06 |  | 6 uH
Comercial L1 | 6.2e-06 |  | SRU1038-6R2Y |  | 10.00mm x 10.00mm |  |  | DCR 16.5 mOhm
Max ripple @L1 selected | 1.3656
Max load current | 3.6828
Vout ripple | 0.2
Cout | 8.6824e-07 |  | 0.86uF, fromula dividing by 8 as they assume over half period half max ripple current and multiplied by 1/2 to obtain the area or the charge change
Comercial Cout | 10 |  |  |  | 0.125 |  | TCJA106M025R0150 |  | Size 1206
Resulting Vout ripple | 0.017365 |  | Following datasheet formula
ESR | 0.15
ESR ripple | 0.20484
Total V ripple | 0.22221
Vripple = Capacitive ripple + ESR ripple = Imax*D/(f*C) + Iripple *ESR